## BOQs and Specs
Description of mobilization and site set up.
The contractor shall study the full package of RFP, Tor, Bill of Quantities, drawings, and specifications to have the required information to provide the required pricing, technical study and shop drawing. All the items in this B.O.Q shall be within the described specification. All works disturbed due to the Contractor's activities on site shall be made good at his own expense. The contractor shall visit the site and make all investigations deemed necessary to ascertain the nature of the existing conditions, and satisfy himself as to the form and nature of work to be carried out, and the existing conditions. 1. The Contractor shall take all necessary precautions to avoid causing any unwarranted damage to roads, land, properties, trees and other features and, during the currency of the Contract shall deal promptly with any complaints by owners or occupiers. 2. The Contractor shall be held responsible for any damage caused by him, his work people, subcontractors or suppliers to public or private roads, paved areas, paths, verges, trees, shrubs, fences, boundary walls, gates, signs, drains, ducts, equipment and services during the execution of the Contract and shall bear the cost of making good any damage to the entire satisfaction of the local and other authorities and owners. The Contractor shall keep all private roads and paths clean and free from dirt and debris and any obstruction associated with the works, which would prejudice the safe and unimpeded normal use of the said roads and paths. 3. the prise should include all the costs (transportatio, installation, etc) and taxes
No. | Camp 1 - Items Descriptions and Specifications | Unit | Qty.
1 | Set up the office area Preparation and set up of the camp 1 area, around 4000 m2 (this will include but not be limited to cleaning, levelling, electrical works, water and sanitation arrangements, and others) include covering the area surrounding the facilities with 1500 m2 with single size white gravel 1.25 mm - 2 mm | LS | 1
2 | Fabricate, supply, and install caravan , offices for HR &Admin. and technical staff (Project staff use) Dimensions: Dimension: 3.75 m (Width) * 9.00 m (Length) * 2.75 m (Height). Structure: Foundation frame: I-beam steel channel 20 cm (thickness). Internal foundation support: Tube 10 * 10 cm each 60 cm. Legs on each 2.15 m, 25 cm height, with levelling plates 20*20*5 mm Walls: the caravan must be isolated (Foam insulation) thickness 5 cm. Floor: made out of iron covered by wood. Grid: Grid Forcing to be installed for the internal side of the roof. Method of assembly: Foundation frame: by welding Legs: by welding Partitions: 1. Internal Space: The internal space shall consist of 1 main office room, toilet, and small kitchen as clarified in the drawings. 2.Door: Steel hinged door isolated with sandwich panel thickness( 3 cm). 2.Windows: 2 x windows double isolated, possible to open, with mosquito net, frame made of aluminium, and shadow blinds, on the front side of the caravan. 3.Kitchen: Kitchen with stainless steel sink and small window as clarified in the drawings. 4.Toilet (WC): WC western standard and porcelain sink with small window to open as clarified in the drawings. Bidet sprayer with holder. 5.Electrical Electricity power, lights and plugs. All electric installation should be installed in cable channel. 4 double wall plugs (western standard) 16 A , as clarified in the drawings . 1 double wall plug 16 A, in the kitchen. 1 double plug 16 A in WC. All electric installation should be secured with fuse. 6 LED lamp (Spots 50 watt) and 3 light switch in main office room. 1 x lamp (Spots 50 watt) and one light switch in the kitchen 1 x lamp (Spots 50 watt) and one light switch the in toilet. 2 external floodlight 500 watt LED IP 68 2 Air condition A+++ with DC inverter 1 ton (warm & cold). All cable for condition should be not less than 4 mm All cables for plugs should be not less than 2.5 mm All cables for lighting should be not less than 1.5 mm The price shall include supply, installation and all required materials and resources as clarified in specification and related drawings. | Unit | 2
3 | Fabricate, supply, and install mobile Toilets -C4W use Dimensions: Dimension: 1.5 m (Width) * 1.5 m (Length) * 2.60 m (Height). Structure: Foundation frame: I-beam steel channel 20 cm (thickness). Internal foundation support: Tube 10 * 10 cm each 60 cm. Legs on each 1.50 m. 25 cm height, with levelling plates 20*20*5 mm Walls: the caravan must be isolated (Foam insulation) thickness 5 cm. Floor: made out of iron covered by wood. Grid: Grid Forcing to be installed for the internal side of the roof. Method of assembly: Foundation frame: by welding Legs: by welding Partitions: 1. Internal Space: The internal space shall consist of 1 room with internal septic tanks (1.5*1.5*0.4 height) clarified in the drawings. 2.Door: Steel hinged door with air gap (thickness 3cm). 3.Electrical Electricity power, lights and plugs. All electric installation should be installed in cable channel. All electric installation should be secured with fuse. 1 LED lamp (Spots 50 watt), 1 lights switch in the main room (Solar type with battery capable to work for 48 hours, IP 68). Sanitation and fixtures: WC western standard and porcelain sink with as clarified in the drawings. Bidet sprayer with holder. The price shall include supply, installation and all required materials and resources as clarified in specification and related drawings. | Unit | 6
4 | Fabricate, supply, and install water points containing water tabs - C4W use Structure: 10*10 rectangle tube for frame and water tank foundation as clarified in the drawings. Each water point shall have 8 stainless steel water taps (0.5" size) with 2 m³ plastic tank 6 layer, food graded. Water tank shall be secured by steel cage as clarified in the drawings. 2 steel water sink shall be welded with the structure frame with middle support tube as clarified in the drawings. The price shall include supply, installation and all required materials and resources as clarified in specification and related drawings. | Unit | 6
5 | Set up a storage area for large materials, equipment, and gabions baskets Dimension: 15m width * 15m length 10 cm base course height. The ground should be filled with water then, compacted not less than 95%. | Unit | 1
6 | Fabricate, supply, and install Wearhouse caravan for the tools and equipment Dimensions: Dimension: 3.75 m (Width) * 5.00 m (Length) * 2.75 m (Height). Structure: Foundation frame: I-beam steel channel 20 cm (thickness). Internal foundation support: Tube 10 * 10 cm each 60 cm. Legs on each 2.25 m. 25 cm height, with levelling plates 20*20*5 mm Walls: the caravan must be isolated (Foam insulation) thickness 5 cm. Floor: made out of iron covered by wood. Grid: Grid Forcing to be installed for the internal side of the roof. Method of assembly: Foundation frame: by welding Legs: by welding Partitions: 1. Internal Space: The internal space shall consist of 1 main room with shelves as clarified in the drawings. 2.Door: Steel hinged door with air gap (thickness 3cm). 3. Shelves: 2 separated steel shelves with thickness 3mm and as clarified in the drawings. The dimensions of shelves are clarified in the drawings. 3.Electrical Electricity power, lights and plugs. All electric installation should be installed in cable channel. All electric installation should be secured with fuse. 6 LED lamp (Spots 50 watt), 3 lights switch in the main room. 2 external floodlight 500 watt LED. All cable for condign should be not less than 4 mm All cables for plugs should be not less than 2.5 mm All cables for lighting should be not less than 1.5 mm The price shall include supply, installation and all required materials and resources as clarified in specification and related drawings. | Unit | 1
7 | Fabricate, supply, and install guards caravan Dimensions: Dimension: 2.00 m (Width) * 2.00 m (Length) * 2.75 m (Height). Structure: Foundation frame: I-beam steel channel 20 cm (thickness). Internal foundation support: Tube 10 * 10 cm each 60 cm. Legs on each 2.00 m. 25 cm height, with levelling plates 20*20*5 mm Walls: the caravan must be isolated (Foam insulation) thickness 5 cm. Floor: made out of iron covered by wood. Grid: Grid Forcing to be installed for the internal side of the roof. Method of assembly: Foundation frame: by welding Legs: by welding Partitions: 1. Internal Space: The internal space shall consist of 1 main room as clarified in the drawings. 2.Door: Steel hinged door with air gap (thickness 3cm). 2.Windows: 1 window double isolated, possible to open, with mosquito net, frame made of aluminium, and shadow blinds, on the front side of the caravan. 3.Electrical Electricity power, lights and plugs. All electric installation should be installed in cable channel. All electric installation should be secured with fuse. 1 LED lamp (Spots 50 watt), 2 lights switch in the main room (Solar type with battery capable to work for 48 hours, IP 68). 1 external floodlight 500 watt LED (Solar type with battery capable to work for 48 hours, IP 68). The price shall include supply, installation and all required materials and resources as clarified in specification and related drawings. | Unit | 1
8 | Energy source (Fuel generators) Diesel Generator 8 kW Diesel engine type (ip68), 3 in-line 4 stroke cylinder with the starter motor. Liquid-cooled with industrial-grade radiator and belt-driven blower fan. Key start panel with oil pressure, coolant temperature, hour meter, and glow plug indicator. Manual safety shutdown override, fuse protection. Safety shutdowns, energized-to-run, for low oil pressure/high coolant temperature. Four anti-vibration mounts between the generator set and base frame. Battery cables for 12 VDC starting system. The price shall include supply, installation and all required materials and resources as clarified in the specification and related drawings. | Unit | 2
9 | Supply and install fence (2 m height) Galvanized non-oxidize steel type, 2 m height. The fence shall be in diamond mesh shape, knuckle type with stone grey colour. Thickness of wire is 3 mm, mesh width is 50*50 mm. Support columns shall be installed in each 3 m of fence length. support column should be installed through concrete 40*40*40 cm The price shall include supply, installation and all required materials and resources as clarified in specification and related drawings. according to the drawings | RM | 280
10 | Supply and install iron gate (6 m width * 2 m height) as per drawings | Unit | 1
11 | Septic tank Excavation of a pit with dimension 2.5*1.7 m for septic tank as per clarified in the drawings. Installation of a 3 m³ septic tank (plastic), 4" UPVC drainage pipe and its connections for the HR and Technical staff caravan for the toilet as per clarified in the drawings. The price shall include supply, installation and all required materials and resources as clarified in specification and related drawings. | unit | 1
12 | Floodlight column 3 m height mild steel tube column (diameter 10 cm with 5 mm thickness). external /500 watt LED solar type flood light with battery working for 48 hours. (IP 68) The price shall include supply, installation and all required materials and resources as clarified in specification and related drawings. | unit | 8
13 | Set out Attendance system and security system Attendance system for the labour (capacity 150 worker daily) connected to IUCN servor , security system full coverage of the camp 1 (equipped with batteries 48 hours) | unit | 1
Total for Camp 1
No. | Camp 2 - Items Descriptions and Specifications
1 | Preparation and set up of the camp 2 area, around 1000 m2 (this will include but not be limited to cleaning, levelling, electrical work, water and sanitation arrangements, and others) include covering 1000 m2 with signl size white gravel 1.25 mm - 2 mm | LS | 1
2 | Fabricate, supply, and install office caravan Dimensions: Dimension: 3.00 m (Width) * 4.00 m (Length) * 2.75 m (Height). Structure: Foundation frame: I-beam steel channel 20 cm (thickness). Internal foundation support: Tube 10 * 10 cm each 60 cm. Legs on each 2.00 m. 25 cm height, with levelling plates 20*20*5 mm Walls: the caravan must be isolated (Foam insulation) thickness 5 cm. Floor: made out of iron covered by wood. Grid: Grid Forcing to be installed for the internal side of the roof. Method of assembly: Foundation frame: by welding Legs: by welding Partitions: 1. Internal Space: The internal space shall consist of 2 room separated with gypsum boards as clarified in the drawings. 2.Door: Steel hinged door with air gap (thickness 3cm). 2.Windows: 1 window double isolated, possible to open, with mosquito net, frame made of aluminium, and shadow blinds, on the front side of the caravan. 3.Electrical Electricity power, lights and plugs. All electric installation should be installed in cable channel. All electric installation should be secured with fuse. 4 LED lamp (Spots 50 watt), 2 lights switch in the main room (Solar type with battery capable to work for 48 hours, IP 68). 2 external floodlight 500 watt LED (Solar type with battery capable to work for 48 hours, IP 68). The price shall include supply, installation and all required materials and resources as clarified in specification and related drawings. | Unit | 1
3 | Fabricate, supply, and install mobile Toilets - C4W Dimensions: Dimension: 1.5 m (Width) * 1.5 m (Length) * 2.60 m (Height). Structure: Foundation frame: I-beam steel channel 20 cm (thickness). Internal foundation support: Tube 10 * 10 cm each 60 cm. Legs on each 1.50 m. 25 cm height, with levelling plates 20*20*5 mm Walls: the caravan must be isolated (Foam insulation) thickness 5 cm. Floor: made out of iron covered by wood. Grid: Grid Forcing to be installed for the internal side of the roof. Method of assembly: Foundation frame: by welding Legs: by welding Partitions: 1. Internal Space: The internal space shall consist of 1 room with internal septic tanks (1.5*1.5*0.4 height) clarified in the drawings. 2.Door: Steel hinged door with air gap (thickness 3cm). 3.Electrical Electricity power, lights and plugs. All electric installation should be installed in cable channel. All electric installation should be secured with fuse. 1 LED lamp (Spots 50 watt), 1 lights switch in the main room (Solar type with battery capable to work for 48 hours, IP 68). 4.Sanitation and fixtures: WC western standard and porcelain sink with as clarified in the drawings. Bidet sprayer with holder. The price shall include supply, installation and all required materials and resources as clarified in specification and related drawings. | Unit | 6
4 | Fabricate, supply, and install water points containing water tabs - C4W use Structure: 10*10 rectangle tube for frame and water tank foundation as clarified in the drawings. Each water point shall have 8 stainless steel water taps (0.5" size) with 2 m³ plastic tank 6 layer, food graded. Water tank shall be secured by steel cage as clarified in the drawings. 2 steel water sink shall be welded with the structure frame with middle support tube as clarified in the drawings. The price shall include supply, installation and all required materials and resources as clarified in specification and related drawings. | Unit | 6
5 | Fabricate, supply, and install guards caravan Dimensions: Dimension: 2.00 m (Width) * 2.00 m (Length) * 2.75 m (Height). Structure: Foundation frame: I-beam steel channel 20 cm (thickness). Internal foundation support: Tube 10 * 10 cm each 60 cm. Legs on each 2.00 m. 25 cm height, with levelling plates 20*20*5 mm Walls: the caravan must be isolated (Foam insulation) thickness 5 cm. Floor: made out of iron covered by wood. Grid: Grid Forcing to be installed for the internal side of the roof. Method of assembly: Foundation frame: by welding Legs: by welding Partitions: 1. Internal Space: The internal space shall consist of 1 main room as clarified in the drawings. 2.Door: Steel hinged door with air gap (thickness 3cm). 2.Windows: 1 window double isolated, possible to open, with mosquito net, frame made of aluminium, and shadow blinds, on the front side of the caravan. 3.Electrical Electricity power, lights and plugs. All electric installation should be installed in cable channel. All electric installation should be secured with fuse. 1 LED lamp (Spots 50 watt), 2 lights switch in the main room (Solar type with battery capable to work for 48 hours, IP 68). 1 external floodlight 500 watt LED (Solar type with battery capable to work for 48 hours, IP 68). The price shall include supply, installation and all required materials and resources as clarified in specification and related drawings. | Unit | 1
6 | Supply and install fence (2 m height) Galvanized non-oxidize steel type, 2 m height. The fence shall be in diamond mesh shape, knuckle type with stone grey colour. Thickness of wire is 3 mm, mesh width is 50*50 mm. Support columns shall be installed in each 3 m of fence length. support column should be installed through concrete 40*40*40 cm The price shall include supply, installation and all required materials and resources as clarified in specification and related drawings. according to the drawings | RM | 100
7 | Supply and install iron gate (4 m width * 2 m height)as per drawings | Unit | 1
8 | Floodlight column 3 m height (net highest over ground level) mild steel tube column (diameter 10 cm with 5 mm thickness). external /500 watt LED solar type flood light with battery working for 48 hours.(IP 68) The price shall include supply, installation and all required materials and resources as clarified in specification and related drawings.B5 | UNIT | 6
Total for Camp 2
No. | Goods, Hand tools, and equipment - Items Descriptions and Specifications
1 | Steel chisel masonry - Heavy duty Head Material: High Strength Forged carbon steel rubber handle pointed and flat head (5*5) | Piece | 10
2 | Pickaxe with hardwood handle - heavy duty Head Material: High Strength Forged carbon steel Head weight: 3 kg Handle Material: Wood Handle length: 900 mm Handle width: 50 mm Handle type: Straight | Piece | 100
3 | Border Spade with hardwood handle - heavy duty Head Material: High Strength Forged carbon steel Head weight: 3 - 2.5 kg Spade head width: 150 mm Spade head length: 200 mm Handle Material: Wood Handle Length: 900 mm Handle width: 50 mm | Piece | 75
4 | Round nose spade with hardwood handle - heavy duty Head Material: High Strength Forged carbon steel Head weight: 3 - 2.5 kg Spade head width: 100 mm Spade head length: 150 mm Handle Material: Wood Handle Length: 900 mm Handle width: 50 mm | Piece | 75
5 | Rake with hardwood handle - heavy duty Head Material: High Strength Forged carbon steel Head weight: 3 - 2.5 kg Handle Material: Wood- welded Metal Handle Length: 1200-1500 mm Handle width: 50 mm | Piece | 75
6 | Shovel with hardwood handle Head Material: High Strength Forged carbon steel Head weight: 3 - 2.5 kg Shovel head width: 220mm Shovel head length: 300mm Handle Material: Wood Handle Length: 1200-1500 mm Handle width: 50 mm | Piece | 25
7 | Stone hammer 10 kg - heavy duty steel Head Material: High Strength Forged carbon steel Head weight: 10 kg Handle Material: Wood Handle length: 60 mm Handle width: 50 mm Handle type: Straight | Piece | 10
8 | Stone hammer 8 kg - heavy duty steel Head Material: High Strength Forged carbon steel Head weight: 8 kg Handle Material: Wood Handle length: 60 mm Handle width: 50 mm Handle type: Straight | Piece | 10
9 | Stone hammer 5 kg - heavy duty steel Head Material: High Strength Forged carbon steel Head weight: 5 kg Handle Material: Wood Handle length: 60 mm Handle width: 50 mm Handle type: Straight | Piece | 20
10 | Hammer 2 kg - heavy duty steel Head Material: High Strength Forged carbon steel Head weight: 2 kg Handle Material: fiberglass handle Handle type: Straight | Piece | 20
11 | Hammer 1.5 kg - heavy duty steel Head Material: High Strength Forged carbon steel Head weight: 1.5 kg Handle Material: fiberglass handle Handle type: Straight | Piece | 20
12 | Claw Hammer - heavy duty steel Head Material: High Strength Forged carbon steel Head weight: 450 & 750 gram Handle Material: hardwood Handle type: Straight | Piece | 10
13 | Masons hammer - heavy duty steel Head Material: High Strength Forged carbon steel Head weight: 0.50 kg Handle Material: hardwood Handle type: Straight | Piece | 10
14 | End cutting pliers - heavy duty Size:‎160 / 180 mm Colour: ‎Multi-colour Material: ‎Alloy Steel Handle material: Alloy Steel covered with Rubber hand /resist sweating. Corrosion and rust resistant. Usage: ‎Cutting, Wires, Tightening Included Components ‎End Cutting Nippers Weight ‎225 - 260 g | Piece | 70
15 | Combination Pliers - heavy duty Included Components ‎ Draper 200mm Heavy Duty Combination Plier with Soft Grip Handle Dimensions: ‎25 x 5.9 x 2.3 cm Size: 200 mm Style: ‎Combination Plier Material: ‎Carbon, Carbon Steel, Steel Handle material ‎Alloy Steel Usage: ‎Cutting, twisting Item Weight: ‎360 g - 365 g | Piece | 30
17 | Industrial Wheelbarrow (one-wheel tires) large size Material: metal frame and galvanized deep tub, rust resistant and weatherproof. Metal thickness: 2 mm, Equipped with plastic grips for easy handling Capacity: 100L / 120Kg load capacity Dimensions: (LxWxH): 120 x 60 x 65 cm Pneumatic wheel with 15“ diameter with smooth-running ball bearings. | Piece | 60
18 | Industrial wheel tires - large size Capacity: 100L / 120Kg load capacity Pneumatic wheel with 15“ diameter with smooth-running ball bearings. | wheel | 20
19 | Industrial bubble level 120 cm | Piece | 1
20 | Industrial bubble level 80 cm | Piece | 1
21 | Industrial bubble level 60 cm | Piece | 1
22 | fair face woods (120cm * 80 cm) | unit | 4
23 | formation steel bar | unit | 1
24 | Fibber measuring Tape 50 m | Piece | 5
25 | Fibber measuring Tape 25 m | Piece | 5
26 | Steel measuring Tape 7.5 m | Piece | 30
27 | Angle Grinder - heavy duty Voltage/Frequency 220-240V/50-60HZ Rated power 2200W No-load speed 7500 -8500 rpm Spindle thread M14 Max dia of disc 9'' Weight: not more than 5 kg Power Source Type: Corded Electric Safety buttons mechanism The Grinder should be equipped with , concrete and steel disc, Oil Bottle, 3 x Hex Keys, Wrench, and Carrying Case with Handle | Piece | 1
28 | Electric Demolition Jack Hammer - heavy duty Application: demolition, trenching and breaking holes (concrete and natural ground ). (IP68) Voltage/Frequency 220-240V/50-60HZ Power: 2100 - 2300 W Impact power: 70 - 80 J Impact rate: 950 - 1200 rpm/min Weight: not exceed 25 Kg Power Source Type: Corded Electric Safety buttons mechanism The Jack Hammer should be equipped with , (3) 16" Bull Point Chisel, (3) 16" Flat Chisel, Oil Bottle, 3 x Hex Keys, Wrench, and Carrying Case with Handle | Piece | 2
29 | Portable Water Pump - Fuel Application: Fresh, semi-trash, trash water (IP68) suction & Discharge Ø (MM/INCH): 50 (2″) ¦ 80 (3″) ¦ 100 (4″) Mam. output: 3 - 5 kW Impeller: Cast iron, cast steel Engine fuel: Diesel, the tank is not less than 10 L Starting Electric & recoil Max weight: not more than 50 kg | Piece | 1
30 | Mobile generator gasoline Maximum Power Single phase: 2.5 KW Continuous power use Single phase: 2.3 KW Fuel: Gasoline Voltage: 230 V Frequency: 50 Hz Engine: OHV Starting system: Pull starter Consumption: 0.33 Lt/h at 50% of the load Weight: Max 50 Kg Acoustic Power: 93 DB(A) Acoustic Pressure: 79 DB(A) At 1 M | Piece | 2
31 | ladder 3 m (steel) - heavy duty (portable) | Piece | 5
32 | ladder 4 m (wood) - - heavy duty (portable) | Piece | 5
33 | Thick Nylon String 50 m | Piece | 100
34 | Snap off blade knife with 5-blades | Piece | 20
35 | Wrecking Bar 36" | Piece | 10
36 | Wrecking Bar 20" | Piece | 10
37 | Hacksaw Frame (70cm) Material of Blade: Steel with Induction herded blade Material of Handle: Ergonomic bi-material grip Size: 500 mm (20 inches) / 8 teeth per inch | Piece | 4
38 | Hand Saw 50mm Material of Blade: Steel with Induction herded blade Material of Handle: Ergonomic bi-material grip Size: 500 mm (20 inches) / 8 teeth per inch | Piece | 4
39 | Iron Digging bar 32 mm material : Iron Head weight:3-2.5 kg dim : 32 mm | Piece | 20
40 | Rubber Scuttle - industrial application: to transfer the stones, materials, base-course etc. Size: not less than 25 litter material: heavy duty rubber | Piece | 60
41 | Water-hose Material: PVC Temperature Resistance: -15 to +60 °C Size: 3/4" (19 mm) Length: 50 m | Piece | 4
42 | Tools box - heavy duty the box should include but not limited to Screwdriver slotted set (not less than 8 different sizes for 1.2 mm to 6.5 mm ) Screwdriver cross slot set (not less than 8 different sizes 1.2 mm to 6.5 mm ) adjustable wrench , Hammer , Utility knife set, Slippers, Pilfers , drill Hand Saw Crescent wrench set , vice grips , wire stripper | Piece | 1
43 | Automatic optical levels Magnification: 28X Levelling Accuracy: ±1/16-in at 200-ft (±1.5mm @ 60m) Working Range: 350-ft (105m) Angular Accuracy: 1° Field of View: 1° 20’ Min. Focus Distance: < 1-ft Compensator range: +/-15’ Comp Setting: ±0.3” | Piece | 1
44 | Galvanized gabion basket General specs: Comply with the Specs for Highway and Bridge Construction issued by the Ministry of Public Works & Housing, section 8.05 of the 1991 Edition. The Gabion Baskets (Boxes) shall be formed from hexagonally woven galvanised steel wire mesh, divided by mesh partitions into compartments not exceeding 1 meter long. Galvanized steel coating must comply with specification no.BS 443:1982. Mesh opening shall be hexagonal in shape (double or triple twist). The opening of the Hexagonal wire mesh shall be (80 mm, 60 mm) with min 2.7 mm wire thickness. All edges of the mesh shall reinforce with selvedge wire heavier than mesh wire and not less than 3.2 mm in diameter. Shall submit the Third-Party Certificate. Specific Specs: Galvanized gabion basket min 2.7 mm wire (6cm x 8cm) Material: Low-Carbon Iron Wire, Low-Carbon Iron Wire Type: Weaving mesh Hole Shape: Hexagonal (6cm x 8cm) Wire: min 2.7 mm, The wire should be heavily Zinc coated. Tensile strength: Gabion baskets shall have a tensile strength between 350-550 N/mm2 as per EN10223-3:2013. Wire tolerances are (±)0.07 mm in accordance with EN10218 (Class T1). Elongation: Elongation shall not be less than 8%, according to EN10223-3:2013. Zinc coating: minimum quantities of Zinc, shall meet the requirements of EN10244-2 (Class A). Adhesion of Zinc: the adhesion of the Zinc coating must be in accordance with EN 10244. Processing Service: Bending, Cutting Weave type: Twist Type, ASTM A975 Surface treatment: galvanized Usage: Reduce soil erosion and sediment transportation along the mainstream wadi Required dimension for gabion baskets: (length, width, height) -- Qty. 800 m3 of baskets (1*1*1) m . and Qty.1600 m3 of basket dimension (2*1*1) m. Packing: In Bundle | m3 | 2400
45 | Geotextile filter. General specs: The specification of the Geotextile as per material specification 592-ASTM Fibres (threads and yarns) used in the manufacture of geotextile shall consist of synthetic polymers composed of a minimum of 85 % by weight polypropylenes, polyesters, polyamides, polyethene, polyolefins, or polyvinylidene-chlorides. Shall be formed into a stable network of filaments or yarns retaining dimensional stability relative to each other. Shall be free of defects and conform to the physical requirements in tables 592–1 and 592–2. Shall be free of any chemical treatment or coating that significantly reduces its porosity. Fibres shall contain stabilizers and/or inhibitors to enhance resistance to ultraviolet light. Thread used for factory or field sewing shall be of contrasting colour to the fabric and made of high-strength polypropylene, polyester, or polyamide thread. The thread shall be as resistant to ultraviolet light as the geotextile being sewn. Specific Specs Geotextile Type: Non-Woven Geotextiles Product name: woven geotextile Length: 50 -100m/roll (at Request) Width: 1-6m Weight:100-800g/sqm Colour: White/grey Material: PP PET Usage: gabion and terraces usage , etc | m2 | 1800
46 | Galvanized wire (Lacing wire) must be complied with technical specification for wire mentioned in gabion basket specs thickness (2, and 2.2 ) mm. | Kg | 2400
47 | Reinforcing iron 6 mm - length 12 m to support gabion construction. | Piece | 20
48 | Reinforcing iron 10 mm - length 12 m to support gabion construction. | Piece | 20
Total for Hand tools and equipment
No. | Safety Equipment - Items Descriptions and Specifications
1 | Safety shoes: Usage - Safety Shoes for Construction, Cultivation, and Cleaning - heavy duty 1. Feature: S3 with leather, Steel Toe, Water Resistant with Breathable Upper, and Slip and Oil Resistant 2. Style: middle cut 3. Upper Material: Genuine leather with a thickness of not less than 1.8 mm. 4. Lining Material: Mesh 5. Gender: Unisex 6. Size: 38 - 46 7. Lining: Mesh Fabric 8. Season: proper for Winter and Summer. 9. Colour: Black and or Brawn | Pair | 370
2 | Safety reflecting vest include logo printing: Usage - Reflective Safety vest for Construction, Cultivation, and Cleaning - heavy duty. 1. Features: Zipper Closure, Long Durable, Single Horizontal & Two 2.Vertical Reflecting Stripes with High Reflectivity, High Visibility, with 3. Pockets, and Washable. 4. Season: Summer, winter. 5. Gender: Unisex. 6. Size: S, L, and XL 7. Material: 100% Polyester. 8. Function: Breathable, Durable, Anti-Bacterial. 9. Logo: To be Customized later on both sides. | Piece | 420
3 | Construction helmet yellow and white -Heavy duty: 1.ABS Material 2.Lightweight & Durable 3.Low Profile Design 4.6-Point Ratchet Suspension 5.Rear Padded Suspension 6.Vented Pressure Pad 7.Swinging Hinge Points 8.ANSI Z89.1 Compliant 9.Type 1, Class C, G, E | Piece | 200
4 | Safety Goggles: Eye protection goggles, Soft Crystal Clear Eye Protection, Dust-Proof Breathable Laboratory Dustproof Glasses. recommended dimensions (19 x 9 x 6 cm) | Piece | 400
5 | Construction gloves: Usage: Cultivation, Cleaning, and constructing. 1. Material: Full Leather. 2. Function: Anti-scratch, Anti Impact, and Cut Resistant. 3. Disposable: Non-Disposable. 4. Features: Outer Material Genuine Leather with Foam Padding or another technology for Increased Grip and Comfort, Breathable Stretch Back, and Slip-On Cuff for Easy On/Off, and Heat Insulation, Puncture Resistant. 5. Thickness: Thickened. 7. Disposable: Non-Disposable. 8.Gender: Unisex. 9.Size: free size | Pair | 600
6 | Full rubber safety gloves: Safety rubber Work Gloves Rubber Safety Work Gloves Heavy Duty Insulated Gloves, Acid, Alkali and Oil Protection Material Rubber, Latex Size: TBD Unique feature: Reusable | Pair | 100
7 | Industrial Aid Box: The box should contain: 1. Adhesive Bandage 1 x 3 in. 2. Adhesive Tape 2.5 yd. 3. Antibiotic Application 1/57 oz 4. Antiseptic 1/57 oz. 5. Breathing Barrier. 6. Burn Dressing (gel soaked) 4 x 4 in. 7. Burn Treatment 1/32 oz. 8. Cold Pack 4 x 5 in. | Box | 70
8 | Industrial cap - heavy duty include logo printing Usage - Safety caps for Construction, Cultivation, and Cleaning - heavy duty. Material: ABS Function: Breathable, Durable, Anti-Bacterial, Pillowed Brow Pad and Ratchet Suspension Nape Cushion, Quick Ratchet Adjustment System for easy resizing to fit comfortably. Colour : TBD Gender: Unisex. Size: S, L, and XL. Logo: To be Customized later on the front side. | Cap | 220
9 | Safety shoes full rubber - full water and slip resistant Material Composition: Pac/nitrile Oil resistant outsole Steel midsole Energy-saving seating area, glide fuel and oil-resistant rubber outsole, double density PVC nitrile construction, washable nylon inner lining Ce certified. Anti-static shoes, waterproof, 200 joules steel toe cap slip-resistant outsole (sac), puncture-resistant steel midsole (pry), protective steel toe cap. | Pair | 50
10 | Fire extinguisher Class A extinguishers (put out fires in ordinary combustibles including wood, cloth, rubber, paper, as well as many plastic materials). Class B extinguishers (on flammable liquids like gasoline, solvents, AND OTHERS) | unit | 8
Total for the safety equipment
Grand Total